## Field=VariantName
DANH SÁCH LINH KIỆN - BOMLIST
Bill of Materials for Project [KPHONE.PrjPcb] (No PCB Document Selected)
KMA ELECTRICAL |  |  | Project Name: | KPHONE.PrjPcb | Report Date: | 19/9/2024
|  |  | Author: | Thành Trung |  | 01:40 PM
STT | Description | Comment | Footprint | Designator | Quantity | Note
1 | Antenna SMA | Antenna SMA | ANTEN SMA FEMALE | A2 | 1
2 | Nút nhấn 2 chân | RESET | BUTTON-SMD-2P-3x6x2.5MM | B1 | 1
3 | Nút nhấn 4 chân | Button | BUTTON-SMD-4P-6X6X5MM | B2, B3, B4, B5, B6, B7, B8, B9, B10, B11, B12, B13, B14, B15, B16, B17 | 16
4 | Còi chip | Buzzer | BUZZER_9055 | BZ1 | 1
5 | Tụ dán | 10uF/0805 | CAP-0805 | C1, C6, C17 | 3
6 | Tụ dán | 100nF/0603 | CAP-0603 | C2, C3, C4, C5, C8, C14 | 6
7 | Tụ dán | 0.1uF/0603 | CAP-0603 | C7, C18 | 2
8 | Tụ dán | 22uF/1206 | CAP-1206 | C9, C11 | 2
9 | Tụ hoá dán | 100uF/6.3X5.4 | CAPP-SMD-ALU-6.3X5.4MM-D | C10, C16 | 2
10 | Tụ dán | 22pF/0603 | CAP-0603 | C12, C13, C19, C20, C21, C22, C23, C24 | 8
11 | Tụ dán | 100nF | CAP-0603 | C15 | 1
12 | Diode Schottky | SS34 | DIODE-SMD-DO-214AC | D1 | 1
13 | Cổng USB 5P | USB | USB-FEMALE-MICRO-DIP | J1 | 1
14 | Header 2P | 2P | XH2.54-2P-R | J2 | 1
15 | Jump 4P | 4P | JUMP-2.54-MALE-4P-NB | J3, J4 | 2
16 | Khe cắm Sim | Socket MicroSIM | SOCKET-MICRO-SIM-6P | J5 | 1
17 | Cuộn cảm dán | 22uH/0603 | INDUCTOR-SMD-0630 | L1 | 1
18 | LCD Module màn hình Nokia 5110 SMD PCB | LCD NOKIA 5110 | LCD NOKIA 5110-SMD | LCD1 | 1
19 | Led dán | BLUE/0603 | LED-0603-BLUE | LED1, LED4, LED6 | 3
20 | Led dán | RED/0603 | LED-0603-RED | LED2, LED3, LED5 | 3
21 | Led dán | WHITE/0603 | LED-0603-WHITE | LED7, LED8, LED9, LED10 | 4
22 | Led cắm | WHITE/5MM | LED-5MM-RED-R | LED11 | 1
23 | Module SIM800C hàn mạch PCB | SIM800C | SIM800C | M1 | 1
24 | Cảm biến âm thanh Microphone MIC | Micro | MICRO-DIP-4.5X2.2-P2.0 | MIC1 | 1
25 | Transistor NPN | NPN | TRANSISTOR-SOT-23-BCE | Q1, Q2, Q3 | 3
26 | Điện trở dán | 100R | RES-0603 | R1 | 1
27 | Điện trở dán | 1K/0603 | RES-0603 | R2, R3, R4, R11, R17, R18, R29, R30, R31 | 9
28 | Điện trở dán | 1K2/0603 | RES-0603 | R5 | 1
29 | Điện trở dán | 0R/0805 | RES-0805 | R6, R7, R8, R13, R14 | 5
30 | Điện trở dán | 1K5/0603 | RES-0603 | R9 | 1
31 | Điện trở dán | 3K/0603 | RES-0603 | R10 | 1
32 | Điện trở dán | 4K7/0603 | RES-0603 | R12, R24 | 2
33 | Điện trở dán | NC | RES-0603 | R15 | 1
34 | Điện trở dán | 0R/0603 | RES-0603 | R16, R19, R20, R26 | 4
35 | Điện trở dán | 100R/0603 | RES-0603 | R21, R22, R23, R25, R27, R28 | 6
36 | Loa | 4R/8W | SPEAKER 9X22MM | SPK1 | 1
37 | Công tắc gạt | Switch | SWITCH-3PIN-R | SW1 | 1
38 | IC DW01 Bảo vệ Pin SOT23-6 | DW01 | SOT-23-6 | U1 | 1
39 | IC TP4056 Quản lý sạc pin 3.7V SOP-8 | TP4056 | TP4056 | U2 | 1
40 | IC FS8205A Dual N-Mosfet TSSOP-8 | FS8205A | FS8205A | U3 | 1
41 | IC ATmega328P IC MCU 8BIT 32KB FLASH 32P | ATmega328P | TQFP-32 | U4 | 1
42 | IC MT3608 DC-DC Converters 1.2MHz SOT-23-6 | MT3608 | SOT-23-6 | U5 | 1
43 | IC CH340C Chuyển đổi USB to TTL 2Mbps USB2.0 SOP-16 | CH340C | SOP-16 | U6 | 1
44 | Thạch anh 2P | 16MHz | CRYSTAL-SMD-5032-2P | X1 | 1